## egr314-subsystem schematic desi
Date: | 2026-03-06
Item | Qty | Reference(s) | Value | LibPart | Cost per unit | TotalCost | Description
1 | 2 | C1, C2 | .33uF | Device:C | Provided in class | 0 | Unpolarized capacitor
2 | 1 | D1 | LED RED | Device:LED | Provided in class | 0 | Light emitting diode
3 | 1 | F1 | Fuse 1 | Device:Fuse | 0.75 | 0.75 | Fuse
4 | 1 | J2 | Conn1_Upstream | Connector_Generic:Conn_02x04_Odd_Even | Provided in class | 0 | Generic connector, double row, 02x04,
5 | 1 | J3 | Conn2_Downstream | Connector_Generic:Conn_02x04_Odd_Even | Provided in class | 0 | Generic connector, double row, 02x04
6 | 1 | J1 | Barrel_Jack_Switch | voltage regulator smbols:Barrel_Jack_Switch | Provided in class | 0 | DC Barrel Jack with an internal switch
7 | 1 | JP1 | Jumper_2_Small_Bridged | Jumper:Jumper_2_Bridged | Provided in class | 0 | Jumper, 2-pole, closed/bridged
8 | 2 | R1, R2 | 5K | Device:R_US | Provided in class | 0 | Resistor, US symbol
9 | 1 | R3 | 10K | Device:R_US | Provided in class | 0 | Resistor, US symbol
10 | 1 | R4 | 220 | Device:R_US | Provided in class | 0 | Resistor, US symbol
11 | 1 | SW1 | SW_DEBUG | Switch:SW_DPST | Provided in class | 0 | Double Pole Single Throw (DPST) Switch
12 | 2 | TP1, TP2 | TestPoint_Small | Connector:TestPoint_Small | Provided in class | 0 | test point
13 | 1 | U1 | PIC18F47K42 | N/A | 2.79 | 2.79 | PIC Microcontoller
14 | 1 | U2 | TC74A4 | N/A | 1.15 | 1.15 | Temperature sensor
15 | 1 | U3 | MIC5504 | N/A | 0.16 | 0.16 | Voltage regulator 3.3V
16 | 1 | U4 | SNAP_DEBUGGER | N/A | Provided in class |  | MPLab snap in circuit debugger