## Power Budget
Power Budget Example
Team Number: | 308
Project Name: | Underwater Explorer
Team Member Names: | Sam B, Sam M, Jacob, Mo, Adrian, Andrew
Version: | 1
A. List ALL major components (active devices, integrated circuits, etc.) except for power sources, voltage regulators, resistors, capacitors, or passive elements
All Major Components | Component Name | Part Number | Supply Voltage Range | # | Absolute Maximum Current (mA) | Total Current (mA) | Unit
| PIC Microcontroller | PIC18F47K42 | +3.3V | 1 | 350 | 350 | mA
| Temperature sensor | TC74A4 | +3.3V | 1 | 0.35 | 0.35 | mA
| Voltage regulator | MIC5504 | +3.3V | 1 | 300 | 300 | mA
| MPLab snap debugger | PG164100 | +3.3V | 1 | 0 | 0 | mA
+3.3V Power Rail | Component Name | Part Number | Supply Voltage Range | # | Absolute Maximum Current (mA) | Total Current (mA) | Unit
| PIC Microcontroller | PIC18F47K42 | +3.3V | 1 | 350 | 200 | mA
| Temperature sensor | TC74A4 | +3.3V | 1 | 0.35 | 0.35 | mA
| MPLab snap debugger | PG164100 | +3.3V | 1 | 0 | 0 | mA
| Subtotal |  |  |  |  | 200.35 | mA
| Safety Margin |  |  |  |  | 25%
| Total Current Required on +3.3V Rail |  |  |  |  | 250.4375 | mA
c4. Regulator or Source Choice | +3.3V low-dropout regulator | MIC5504 | +3.3V | 1 | 300 | 300 | mA
| Total Remaining Current Available on 3.3V Rail |  |  |  |  | 49.5625 | mA
D. Select a specific external power source (wall supply or battery) for your system, and confirm that it can supply all of the regulators for all of the power rails simultaneously. If you need multiple power sources, list each separately below and indicate which regulators will be connected to each supply. Confirm that the Total Remaining Current Available on each power source below is not negative.
External Power Source 1 | Component Name | Part Number | Supply Voltage Range | Output Voltage | Absolute Maximum Current (mA) | Total Current (mA) | Unit
Power Source 1 Selection | Plug-in Wall Supply | C/DC ADAPTER 093 | 100-240VAC | +9V | 3000 | 3000 | mA
Power Rails Connected to External Power Source 1 | [5 empty] | 0 | mA
[6 empty] | 0 | mA
| +3.3V low-dropout regulator | MIC5504 | +3.3V | 1 | 300 | 300 | mA
| Total Remaining Current Available on External Power Source 1 |  |  |  |  | 2700 | mA
Note on F8: For inductive loads (e.g., motors, solenoids) this is often called "stall current" on the data sheet